## Attributi
|  |  | Attribute name | Type | Value |  | Units | Dynamical variable | Descritption
Need to be updated in case one of the listed variables is changed
ATTRIBUTI | EEHG | 1 | fel_mode | selection | EEHG HGHG1 HGHG1* HGHG2 | r/w |  |  | Specify how the FEL need to be operated. EEHG is clear. HGHG1, means that one use seed1 on mod1 to to standard HGHG. HGHG1*, means that one use seed1 on mod2 to to standard HGHG. HGHG2 means that seed2 is used on mod2 for standard HGHG. This setting define the method to be used for calculating the required configuration
|  | 2 | n | int | -1 | r/w |  |  | The harmonic of the first seed used in EEHG of in HGHG1 and HGHG1*
|  | 3 | m | int | 15 | r/w |  |  | The harmonic of the second seed used in EEHG or in HGHG2
|  | 4 | n_range | int vector | [-3;0] | r/w
|  | 5 | m_range | int vector | [0;80] | r/w
|  | 6 | n_fix | boolean | TRUE | r/w |  |  | keep n fix in the calculation
|  | 7 | m_fix | boolean | FALSE | r/w |  |  | keep m fix in the calculation
|  | 8 | n_solution | int | 1 | r |  |  | Number of solutions found with the calculation
|  | 9 | i_solution | int | 1 | r/w |  |  | Applied solution from the ones founded
|  | 10 | prior_wl_seed | boolean | TRUE | r/w |  | Need to be linked to the other priorities | When more than one solution is found gives priority to the solutions that have smaller wavelength change of the seed
|  | 11 | prior_bunch | boolean | FALSE | r/w |  | Need to be linked to the other priorities | Give the priority to the solution that has larger bunching
|  | 12 | pref_rx | boolean | TRUE | r/w |  |  | This is selected to take the rigth peak of EEHG when possible
|  | 13 | pref_sx | boolean | FALSE | r/w |  |  | This is selected to take the left peak of EEHG when possible
14
|  | 15 | bunc_fel | double | 10 | r | % | Need to be updated with calculate command | Calculated value for the bunchign with the current settings at the specified wavelenght
|  | 16 | b_min | double | 0.05 | r/w | % |  | This is the minimum value for the bunching that is used to create the list of solutions
|  | 17 | bunc_sol | double vector | [NaN,NaN,NaN] | r | % |  | These are values of the bunching for all the solutions calculated by the script and ordererd according to the priorities and preferences
|  | 18 | lambda_fel | double | 14 | r/w | nm | need to follow hnu_fel | the FEL wavelength, it should be always in agreement with photon energy
|  | 19 | hnu_fel | double | 88.571 | r/w | eV | need to follow lambda_fel | The FEL photon energy, it should be always in agreement with FEL wavelenght
|  | 20 | a1 | double | 3 | r/w |  | a1,emod1,e_dgamma_fel,nrg_s1,waist_s1,waist_corr_s1,dt_s1 | A1 FEL parameter
|  | 21 | emod1 |  | 150 | r/w | keV | a1,emod1,e_dgamma_fel,nrg_s1,waist_s1,waist_corr_s1,dt_s1 | amplitude of the energy modulation from the first seed laser. It should be always connected to the seed laser energy and A1
|  | 22 | a1_fix | boolean | TRUE | r/w |  | Only 2 between (a1_fix,,a2_fix,R56_1_fix,R56_2_fix can and MUST be TRUE) | This is used to keep A1 and seed1 energy fixed in the optimization (default)
|  | 23 | a2 |  | 4 | r/w |  | a2,emod2,e_dgamma_fel,nrg_s2,waist_s2,waist_corr_s2,dt_s2 | A2 EEHG parameter
|  | 24 | emod2 |  | 200 | r/w | keV | a2,emod2,e_dgamma_fel,nrg_s2,waist_s2,waist_corr_s2,dt_s2 | amplitude of the energy modulation from the first seed laser. It should be always connected to the seed laser energy and A2
|  | 25 | a2_fix | boolean | FALSE | r/w |  | Only 2 between (a1_fix,,a2_fix,R56_1_fix,R56_2_fix can and MUST be TRUE) | This is used to keep A2 and seed2 energy fixed in the optimization, by default is false sto allow optimiziation of this parameter
| Electron beam | 26 | e_nrg_fel | double | 1.35 | r/w | GeV |  | the electron beam energy at the FEL used for all the calculations including the resonance for undulators
|  | 27 | e_dgamma_fel | double | 50 | r/w | keV |  | the electron beam energy spread at the FEL used for all the bunching calculations
|  | 28 | compression | double | 10 | r/w |  |  | the theoretical value of the compression of the beam. It is used for the calculation of the electron beam energy spread from the LH setting
|  | 29 | e_nrg_lh | double | 95 | r/w | MeV |  | the electron beam energy at the laser heater used for all the calculations of the LH indiced energy spread
|  | 30 | e_dgamma_lh | double | 4 | r/w | keV |  | the electron beam energy spread at the laser heater
| Dispersive sections | 31 | r561 | double | 5 | r/w | mm |  | strength of the first dispersive section used in the calculations with respect to the machine R56 it is R56 = (R56_machine-r56_off_abs)/(1+r56_off_perc/100)
|  | 32 | r561_range | double vector | [0; 10] | r/w | mm |  | range available for the dispersive section.
|  | 33 | r561_fix | boolean | TRUE | r/w |  | Only 2 between (a1_fix,,a2_fix,R56_1_fix,R56_2_fix can and MUST be TRUE) | boolean to know if this parameter can be changed during optimization
|  | 33 | r561_off_abs | double | 0 | r/w | um
|  | 34 | r561_off_perc | double | 0 | r/w | % |  | the value applied to the dispersion is changed according to R56_machine = R56*(1+r56_off_perc/100)+r56_off_abs
|  |  | r561_machine | double | 5 | r/w |  |  | This is the value that is read from the machine and is calculated based on R56_machine = R56*(1+r56_off_perc/100)+r56_off_abs
|  | 35 | r562 | double | 80 | r/w | um |  | strength of the first dispersive section
|  | 36 | r562_range | double vector | [0; 200] | r/w | um |  | range available for the dispersive section.
|  | 37 | r562_fix | boolean | FALSE | r/w |  | Only 2 between (a1_fix,,a2_fix,R56_1_fix,R56_2_fix can and MUST be TRUE) | boolean to know if this parameter can be changed during optimization
|  | 38 | r562_fix | boolean | FALSE | r/w |  | Only 2 between (a1_fix,,a2_fix,R56_1_fix,R56_2_fix can and MUST be TRUE) | boolean to know if this parameter can be changed during optimization
|  | 39 | r562_off_abs | double | 0 | r/w | um
|  | 40 | r562_off_perc | double | 0 | r/w | % |  | the value applied to the dispersion is changed according to R56_machine = R56*(1+r56_off_perc/100)+r56_off_abs
|  | 41 | r562_machine | double | 5 | r/w |  |  | This is the value that is read from the machine and is calculated based on R56_machine = R56*(1+r56_off_perc/100)+r56_off_abs
| Lasers | 42 | lambda_s1 | double | 260 | r/w | nm |  | wavelength for the first seed
|  | 43 | lambda_s1_range | double vector | [260; 260] | r/w | nm |  | range available for the first seed
|  | 44 | dlambda_s1 | double | 1.3 | r/w | nm |  | bandiwdth of the seed laser spectrum, it should be always be in agreement with the pulse length and the FL setting
|  | 45 | lambda_s1_fix | boolean | TRUE |  |  | This has to be the negation of lambda_s2_fix
|  | 46 | fl_s1 | boolean | T | r/w |  |  | specify if the seed is at the fourier limit. It need to be connected with the value for the pulse length.
|  | 47 | dt_s1 | double | 70 | r/w | fs | If fl_s1 is true the numbers is obteined from the dlambda_s1 otherwise can be any number (longer than the FL) | the length of the seed laser pulse. It should be alwais in agreement with the bandwidth and the fourier limit setting
|  | 48 | waist_s1 | double | 300 | r/w | um |  | the size of the seed laser spot at the undulator
|  | 49 | waist_corr_s1 | double | 1 | r/w |  |  | the correction to be used for the calculation of the seed laser field from the spot size, larger values means larger spot size (lower laser field).
|  | 50 | nrg_s1 | double | 20 | r/w | uJ | This is linked to a1 | seed laser energy
|  | 51 | nrg_s1_fix | boolean | TRUE | r/w |  | This is linked to a1_fix
|  | 52 | nrg_s1_range | double vector | [0; 50] | r/w | uJ |  | range available for the laser energy
|  | 53 | pow_s1 | double | 100 | r/w | MW | this depends on nrg_s1 and dt_s1 | the peak power of the laser pulse it should be alwais in agreement with laser energy and pulse length
|  | 54 | lambda_s2 | double | 260 | r/w | nm |  | wavelength for the first seed
|  | 55 | lambda_s2_range | double vector | [250; 265] | r/w | nm |  | range available for the first seed
|  | 56 | dlambda_s2 | double | 1.3 | r/w | nm |  | bandiwdth of the seed laser spectrum, it should be always be in agreement with the pulse length and the FL setting
|  | 57 | lambda_s2_fix | boolean | FALSE |  |  | This has to be the negation of lambda_s1_fix
|  | 58 | fl_s2 | boolean | TRUE | r/w |  |  | specify if the seed is at the fourier limit. It need to be connected with the value for the pulse length.
|  | 59 | dt_s2 | double | 70 | r/w | fs | If fl_s2 is true the numbers is obteined from the dlambda_s2 otherwise can be any number (longer than the FL) | the length of the seed laser pulse. It should be alwais in agreement with the bandwidth and the fourier limit setting. When inserting a number it should not allow to put a number smaller than the FL
|  | 60 | waist_s2 | double | 300 | r/w | um |  | the size of the seed laser spot at the undulator
|  | 61 | waist_corr_s2 | double | 1 | r/w |  |  | the correction to be used for the calculation of the seed laser field from the spot size, larger values means larger spot size (lower laser field).
|  | 62 | nrg_s2 | double | 20 | r/w | uJ | This is linked to a2 | seed laser energy
|  | 63 | nrg_s2_fix | boolean | FALSE | r/w |  | This is linked to a2_fix
|  | 64 | nrg_s2_range | double vector | [0; 50] | r/w | uJ |  | range available for the laser energy
|  | 65 | pow_s2 | double | 100 | r/w | MW | this depends on nrg_s2 and dt_s2 | the peak power of the laser pulse it should be alwais in agreement with laser energy and pulse length

## Scripts
R56_update | every time one of the R56 attribute (r56,r56_machine,r56_off_abs,r56_off_per) is updated it changes the other connected attributes
R56_read | read the values of the dispersive sections from the machine servers of the chicanes
Laser_read | Read the parameters (lambda_s1, dlambda_s1,waist_s1,nrg_s1) from the laser servers
Laser_update | Calculate the laser parameters and a and emod for a given nrg_s and other parameters, need to be used every time one of these parameters is changed
Ebeam_read | Read the parameters (e_nrg_fel, e_dgamma_fel) from the beam_status server
B_optim | script to calculate the possible solutions given the requested wavelength

## Comandi
commande name | command functions
calculate | calcola il bunching e I parametri necessari per massimizzarlo nelle condizioni specifiche
read_beam | read the beam parameters from the dedicated servers and updates the correspondings attributes
read_dispersive | read the dispersive section parameters from the servers and updates the correspondings attributes
read_lasers | reade laser parameters
apply_R56 | apply the calculated values to the R56
apply_und | apply the calculated values to the undulators
apply_laser | apply the calculated values to the lasers